## sheet1
LCSC Part Number | Manufacture Part Number | Manufacturer | Package | Customer # | Description | RoHS | Order Qty. | Min\Mult Order Qty. | Unit Price | Order Price | Product Link
C508195 | DMG2301LK-7 | Diodes Incorporated | SOT-23 |  | SOT-23 MOSFET RoHS | yes | 10 | 1 | 0.18228 | 1.82 | lcsc.com/product-detail/MOSFET_Diodes-Incorporated-DMG2301LK-7_C508195.html
C128650 | PKM13EPYH4002-B0 | Murata Electronics | Through Hole |  | Piezo NO 4000Hz 78dB @ 1.5V, 10cm 1.5V Φ12.6mm Through Hole Buzzers RoHS | yes | 5 | 1 | 0.27677 | 1.38 | lcsc.com/product-detail/Buzzers_Murata-Electronics-PKM13EPYH4002-B0_C128650.html
C191000 | DRV8837CDSGR | Texas Instruments | WSON-8 |  | WSON-8 Motor Drivers RoHS | yes | 5 | 1 | 0.18205 | 0.91 | lcsc.com/product-detail/Motor-Drivers_Texas-Instruments-DRV8837CDSGR_C191000.html
C479173 | MC30632768122050 | JGHC | MC-306-4P |  | MC-306-4P SMD Crystal Resonators RoHS | yes | 5 | 1 | 0.21608 | 1.08 | lcsc.com/product-detail/SMD-Crystal-Resonators_JGHC-MC30632768122050_C479173.html
C238144 | 596 | Keystone | Through Hole |  | Through Hole Battery Accessories/Contacts/Springs RoHS | yes | 5 | 1 | 0.24828 | 1.24 | lcsc.com/product-detail/Battery-Accessories-Contacts-Springs_Keystone-596_C238144.html
C238142 | 593 | Keystone | Through Hole |  | Through Hole Battery Accessories/Contacts/Springs RoHS | yes | 5 | 1 | 0.525 | 2.63 | lcsc.com/product-detail/Battery-Accessories-Contacts-Springs_Keystone-593_C238142.html
C337968 | PMS171B-S14 | PADAUK Tech | SOP-14 |  | SOP-14 PADAUK RoHS | yes | 100 | 5 | 0.069319 | 6.93 | lcsc.com/product-detail/PADAUK_PADAUK-Tech-PMS171B-S14_C337968.html
C94034 | GRM31CR61A476ME15L | Murata Electronics | 1206 |  | 47uF ±20% 10V X5R 1206 Multilayer Ceramic Capacitors MLCC - SMD/SMT RoHS | yes | 5 | 5 | 0.077784 | 0.39 | lcsc.com/product-detail/Multilayer-Ceramic-Capacitors-MLCC-SMD-SMT_Murata-Electronics-GRM31CR61A476ME15L_C94034.html
C189392 | PRS3015-6R8MT | FH(Guangdong Fenghua Advanced Tech) | SMD,3x3x1.5mm |  | 6.8uH ±20% 870mA 208mΩ SMD,3x3x1.5mm Power Inductors RoHS | yes | 10 | 10 | 0.04808 | 0.48 | lcsc.com/product-detail/Power-Inductors_FH-Guangdong-Fenghua-Advanced-Tech-PRS3015-6R8MT_C189392.html
C319367 | 1TS002E-2700-2500-CT | HYP (Hongyuan Precision) | SMD,6.1x3.7x2.5mm |  | SPST 50mA @ 12VDC Top Actuated Rectangular Button SMD,6.1x3.7x2.5mm Tactile Switches RoHS | yes | 20 | 20 | 0.032701 | 0.65 | lcsc.com/product-detail/Tactile-Switches_HYP-Hongyuan-Precision-1TS002E-2700-2500-CT_C319367.html
C177602 | RCT03240KFLF | HKR(Hong Kong Resistors) | 0603 |  | 240K ±1% 1/10W 0603 Chip Resistor - Surface Mount RoHS | yes | 100 | 100 | 0.003195 | 0.32 | lcsc.com/product-detail/Chip-Resistor-Surface-Mount_HKR-Hong-Kong-Resistors-RCT03240KFLF_C177602.html
C14675 | RC0603FR-07100KL | YAGEO | 0603 |  | 100K ±1% 1/10W ±100ppm/°C 0603 Chip Resistor - Surface Mount RoHS | yes | 100 | 100 | 0.001916 | 0.19 | lcsc.com/product-detail/Chip-Resistor-Surface-Mount_YAGEO-RC0603FR-07100KL_C14675.html
C125923 | AC0603FR-07100RL | YAGEO | 0603 |  | 100 ±1% 1/10W ±100ppm/°C 0603 Chip Resistor - Surface Mount RoHS | yes | 100 | 100 | 0.002875 | 0.29 | lcsc.com/product-detail/Chip-Resistor-Surface-Mount_YAGEO-AC0603FR-07100RL_C125923.html
C137614 | RC0603JR-076K2L | YAGEO | 0603 |  | 6.2K ±5% 1/10W ±100ppm/°C 0603 Chip Resistor - Surface Mount RoHS | yes | 100 | 100 | 0.001909 | 0.19 | lcsc.com/product-detail/Chip-Resistor-Surface-Mount_YAGEO-RC0603JR-076K2L_C137614.html
C114147 | X49SD8MSB2SC | Yangxing Tech | HC-49S |  | 8MHz ±10ppm 20pF 60 Ohm(Max) HC-49S DIP Crystal Resonators RoHS | yes | 5 | 5 | 0.081768 | 0.41 | lcsc.com/product-detail/DIP-Crystal-Resonators_Yangxing-Tech-X49SD8MSB2SC_C114147.html
C91702 | 0603CG200J500NT | FH(Guangdong Fenghua Advanced Tech) | 0603 |  | 20pF ±5% 50V C0G 0603 Multilayer Ceramic Capacitors MLCC - SMD/SMT RoHS | yes | 50 | 50 | 0.004742 | 0.24 | lcsc.com/product-detail/Multilayer-Ceramic-Capacitors-MLCC-SMD-SMT_FH-Guangdong-Fenghua-Advanced-Tech-0603CG200J500NT_C91702.html
C124378 | C124378 | Ckmtw(Shenzhen Cankemeng) | Through Hole,P=2.54mm |  | Pin Header Male Pin 0.100"(2.54mm) 4 1 Through Hole,P=2.54mm Pin Header & Female Header RoHS | yes | 20 | 20 | 0.024323 | 0.49 | lcsc.com/product-detail/Pin-Header-Female-Header_Ckmtw-Shenzhen-Cankemeng-C124378_C124378.html
C110213 | SS14F | Shikues | SMAF |  | 40V 1A 550mV @ 1A SMAF Schottky Barrier Diodes (SBD) RoHS | yes | 50 | 50 | 0.014211 | 0.71 | lcsc.com/product-detail/Schottky-Barrier-Diodes-SBD_Shikues-SS14F_C110213.html
C81276 | C81276 | BOOMELE(Boom Precision Elec) | Through Hole |  | Pin Header Male Pin 1 1 Through Hole Pin Header & Female Header RoHS | yes | 50 | 50 | 0.004599 | 0.23 | lcsc.com/product-detail/Pin-Header-Female-Header_BOOMELE-Boom-Precision-Elec-C81276_C81276.html
C99198 | RC0603JR-0710KL | YAGEO | 0603 |  | 10K ±5% 1/10W ±100ppm/°C 0603 Chip Resistor - Surface Mount RoHS | yes | 100 | 100 | 0.001447 | 0.14 | lcsc.com/product-detail/Chip-Resistor-Surface-Mount_YAGEO-RC0603JR-0710KL_C99198.html
C84817 | MT3608 | XI'AN Aerosemi Tech | SOT-23-6 |  | Step-Up Positive Adjustable 1 1.2MHz SOT-23-6 DC-DC Converters RoHS | yes | 5 | 5 | 0.083022 | 0.42 | lcsc.com/product-detail/DC-DC-Converters_XI-AN-Aerosemi-Tech-MT3608_C84817.html
C122862 | RB521S-30 | Shikues | SOD-523 |  | 30V 200mA 500mV @ 200mA SOD-523 Schottky Barrier Diodes (SBD) RoHS | yes | 50 | 50 | 0.011594 | 0.58 | lcsc.com/product-detail/Schottky-Barrier-Diodes-SBD_Shikues-RB521S-30_C122862.html
C112238 | BSS84 | Shikues | SOT-23(SOT-23-3) |  | P Channel 50V 130mA 2V @ 1mA 10Ω @ 100mA,5V 360mW SOT-23(SOT-23-3) MOSFET RoHS | yes | 20 | 20 | 0.017642 | 0.35 | lcsc.com/product-detail/MOSFET_Shikues-BSS84_C112238.html
C112239 | BSS138 | Shikues | SOT-23(SOT-23-3) |  | N Channel 50V 220mA 1.5V @ 1mA 3.5Ω @ 220mA,10V 360mW SOT-23(SOT-23-3) MOSFET RoHS | yes | 20 | 20 | 0.018575 | 0.37 | lcsc.com/product-detail/MOSFET_Shikues-BSS138_C112239.html
C141322 | AS358AMTR-E1 | Diodes Incorporated | SOIC-8 |  | General Purpose 2 3V ~ 36V, ±1.5V ~ 18V SOIC-8 Operational Amplifiers RoHS | yes | 5 | 5 | 0.089481 | 0.45 | lcsc.com/product-detail/Operational-Amplifiers_Diodes-Incorporated-AS358AMTR-E1_C141322.html
C118368 | RS-03K203JT | FH(Guangdong Fenghua Advanced Tech) | 0603 |  | 20K ±5% 1/10W ±100ppm/°C 0603 Chip Resistor - Surface Mount RoHS | yes | 100 | 100 | 0.001441 | 0.14 | lcsc.com/product-detail/Chip-Resistor-Surface-Mount_FH-Guangdong-Fenghua-Advanced-Tech-RS-03K203JT_C118368.html
C10418 | C10418 | Jing Extension of the Electronic Co. | SMD |  | USB - Micro B Female USB 2 5 SMD USB Connectors RoHS | yes | 5 | 5 | 0.063004 | 0.32 | lcsc.com/product-detail/USB-Connectors_Jing-Extension-of-the-Electronic-Co-C10418_C10418.html
C22548 | RC0603FR-071KL | YAGEO | 0603 |  | 1K ±1% 1/10W ±100ppm/°C 0603 Chip Resistor - Surface Mount RoHS | yes | 100 | 100 | 0.001865 | 0.19 | lcsc.com/product-detail/Chip-Resistor-Surface-Mount_YAGEO-RC0603FR-071KL_C22548.html
C84263 | NCD0603R1 | Foshan NationStar Optoelectronics | 0603 |  | Red 615~630nm 0603 Light Emitting Diodes (LED) RoHS | yes | 50 | 50 | 0.013433 | 0.67 | lcsc.com/product-detail/Light-Emitting-Diodes-LED_Foshan-NationStar-Optoelectronics-NCD0603R1_C84263.html
C136605 | RS-03K20R0FT | FH(Guangdong Fenghua Advanced Tech) | 0603 |  | 20 ±1% 1/10W ±100ppm/°C 0603 Chip Resistor - Surface Mount RoHS | yes | 100 | 100 | 0.001677 | 0.17 | lcsc.com/product-detail/Chip-Resistor-Surface-Mount_FH-Guangdong-Fenghua-Advanced-Tech-RS-03K20R0FT_C136605.html
C99229 | 0603X475K160NT | FH(Guangdong Fenghua Advanced Tech) | 0603 |  | 4.7uF ±10% 16V X5R 0603 Multilayer Ceramic Capacitors MLCC - SMD/SMT RoHS | yes | 20 | 20 | 0.017762 | 0.36 | lcsc.com/product-detail/Multilayer-Ceramic-Capacitors-MLCC-SMD-SMT_FH-Guangdong-Fenghua-Advanced-Tech-0603X475K160NT_C99229.html
C15651 | RT9193-33GB | Richtek Tech | SOT-23-5 |  | Fixed 5.5V 3.3V 300mA SOT-23-5 Low Dropout Regulators(LDO) RoHS | yes | 5 | 5 | 0.090948 | 0.45 | lcsc.com/product-detail/Low-Dropout-Regulators-LDO_Richtek-Tech-RT9193-33GB_C15651.html
C80488 | STM32F072C8T6 | STMicroelectronics | LQFP-48_7x7x05P |  | 32-Bit FLASH ARM® Cortex®-M0 48MHz 1.65V ~ 3.6V LQFP-48_7x7x05P ST Microelectronics RoHS | yes | 1 | 1 | 1.9933 | 1.99 | lcsc.com/product-detail/ST-Microelectronics_STMicroelectronics-STM32F072C8T6_C80488.html
C27438 | C27438 | BOOMELE(Boom Precision Elec) | Through Hole,P=2.54mm |  | Female Header Female Socket 0.100"(2.54mm) 8 1 Through Hole,P=2.54mm Pin Header & Female Header RoHS | yes | 10 | 10 | 0.052122 | 0.52 | lcsc.com/product-detail/Pin-Header-Female-Header_BOOMELE-Boom-Precision-Elec-C27438_C27438.html
C42998 | 0603F104M500NT | FH(Guangdong Fenghua Advanced Tech) | 0603 |  | 100nF ±20% 50V Y5V 0603 Multilayer Ceramic Capacitors MLCC - SMD/SMT RoHS | yes | 50 | 50 | 0.003466 | 0.17 | lcsc.com/product-detail/Multilayer-Ceramic-Capacitors-MLCC-SMD-SMT_FH-Guangdong-Fenghua-Advanced-Tech-0603F104M500NT_C42998.html
C86275 | GRM188R61C106KAALD | Murata Electronics | 0603 |  | 10uF ±10% 16V X5R 0603 Multilayer Ceramic Capacitors MLCC - SMD/SMT RoHS | yes | 5 | 5 | 0.069923 | 0.35 | lcsc.com/product-detail/Multilayer-Ceramic-Capacitors-MLCC-SMD-SMT_Murata-Electronics-GRM188R61C106KAALD_C86275.html
C128254 | CA45-A-16V-10uF-K | CEC(Shenzhen Zhenhua XinYun Elec) | CASE-A_3216 |  | 10uF ±10% 16V 10 Ω @ 100kHz -55℃ ~ +125℃ CASE-A_3216 Tantalum Capacitors RoHS | yes | 5 | 5 | 0.079551 | 0.4 | lcsc.com/product-detail/Tantalum-Capacitors_CEC-Shenzhen-Zhenhua-XinYun-Elec-CA45-A-16V-10uF-K_C128254.html
C427267 | ERJP03J221V | PANASONIC | 0603 |  | 220 ±5% 1/5W ±200ppm/°C 0603 Chip Resistor - Surface Mount RoHS | yes | 10 | 10 | 0.038219 | 0.38 | lcsc.com/product-detail/Chip-Resistor-Surface-Mount_PANASONIC-ERJP03J221V_C427267.html
C510119 | KTR03EZPF1003 | ROHM Semicon | 0603 |  | 100K ±1% 1/10W ±100ppm/°C 0603 Chip Resistor - Surface Mount RoHS | yes | 20 | 20 | 0.018522 | 0.37 | lcsc.com/product-detail/Chip-Resistor-Surface-Mount_ROHM-Semicon-KTR03EZPF1003_C510119.html
C507906 | BC817-16-7-F | Diodes Incorporated | SOT-23-3 |  | SOT-23-3 Transistors (NPN/PNP) RoHS | yes | 10 | 10 | 0.0392 | 0.39 | lcsc.com/product-detail/Transistors-NPN-PNP_Diodes-Incorporated-BC817-16-7-F_C507906.html
C191318 | ERJ3RBD1002V | PANASONIC | 0603 |  | 10K ±0.5% 1/10W ±50ppm/°C 0603 Chip Resistor - Surface Mount RoHS | yes | 20 | 20 | 0.015797 | 0.32 | lcsc.com/product-detail/Chip-Resistor-Surface-Mount_PANASONIC-ERJ3RBD1002V_C191318.html
C92107 | AZ1117EH-1.8TRG1 | Diodes Incorporated | SOT-223 |  | Fixed 13V 1.8V 1A SOT-223 Low Dropout Regulators(LDO) RoHS | yes | 5 | 5 | 0.072886 | 0.36 | lcsc.com/product-detail/Low-Dropout-Regulators-LDO_Diodes-Incorporated-AZ1117EH-1-8TRG1_C92107.html
C491218 | ERJUP3D1000V | PANASONIC | 0603 |  | 100 ±0.5% 1/4W ±100ppm/°C 0603 Chip Resistor - Surface Mount RoHS | yes | 10 | 10 | 0.058318 | 0.58 | lcsc.com/product-detail/Chip-Resistor-Surface-Mount_PANASONIC-ERJUP3D1000V_C491218.html
C427304 | ERJP03F2201V | PANASONIC | 0603 |  | 2.2K ±1% 1/5W ±200ppm/°C 0603 Chip Resistor - Surface Mount RoHS | yes | 10 | 10 | 0.045213 | 0.45 | lcsc.com/product-detail/Chip-Resistor-Surface-Mount_PANASONIC-ERJP03F2201V_C427304.html
C225518 | A2541WV-2x3P | CJT(Changjiang Connectors) | Through Hole,P=2.54mm |  | Pin Header Male Pin 0.100"(2.54mm) 6 2 Through Hole,P=2.54mm Pin Header & Female Header RoHS | yes | 5 | 5 | 0.096181 | 0.48 | lcsc.com/product-detail/Pin-Header-Female-Header_CJT-Changjiang-Connectors-A2541WV-2x3P_C225518.html
C88219 | 0603B104K101NT | FH(Guangdong Fenghua Advanced Tech) | 0603 |  | 100nF ±10% 100V X7R 0603 Multilayer Ceramic Capacitors MLCC - SMD/SMT RoHS | yes | 50 | 50 | 0.011523 | 0.58 | lcsc.com/product-detail/Multilayer-Ceramic-Capacitors-MLCC-SMD-SMT_FH-Guangdong-Fenghua-Advanced-Tech-0603B104K101NT_C88219.html
C90540 | 0603B105K500NT | FH(Guangdong Fenghua Advanced Tech) | 0603 |  | 1uF ±10% 50V X7R 0603 Multilayer Ceramic Capacitors MLCC - SMD/SMT RoHS | yes | 10 | 10 | 0.045521 | 0.46 | lcsc.com/product-detail/Multilayer-Ceramic-Capacitors-MLCC-SMD-SMT_FH-Guangdong-Fenghua-Advanced-Tech-0603B105K500NT_C90540.html